## Sheet1
| Previous Protocol (V3.9) |  |  |  | New Protocol (V4.2)
| hex | Function () | Manual | Functionality | hex | Function | Manual | Functionality
Motor Initialization | 0x80 | close_motor() | Motor shutdown command (0x80) | Turns off the motor output and also clears the motor running state, not in any closed loop mode. | 0x80 | motor_shutdown() | Motor Shutdown Command (0x80) | Turns off the motor output and also clears the motor running state,not in any closed loop mode.
| 0xB4 | can_en() | Communication baud rate setting command (0xB4) | This instruction can set the communication baudrate of CAN and RS485 bus. The parameters will be saved in ROM after setting, and will be saved after power off, and will run at the modified baudrate when powered on again. | 0xB4 | comm_baud_rate_set() | Communication Baud Rate Setting Command (0xB4) | This instruction can set the communication baud rate of CAN and RS485 bus. The parameters will be saved in ROM after setting,and will be saved after power off,and will run at the modified baud rate when powered on again.
| 0x81 | stop_motor() | Motor stop command (0x81) | Stop the motor, the closed-loop mode where the motor is still running, just stop the motor speed. | 0x81 | motor_stop() | Motor Stop Command (0x81) | Stop the motor,the closed-loop mode where the motor is still running,just stop the motor speed.
| 0x9B | clear_motor_error() | Not in the manual | ??? clear motor error status return temperature, voltage, errorState | 0x9B | ??? | Not in the manual | ???
| 0X88 | start_motor() | Not in the manual | ??? start motor | 0X88 | ??? | Not in the manual | ???
| 0x30 | read_PID() | Read PID parameter command (0x30) | This command can read the parameters of current, speed, position loop KP and KI at one time, and the data type is uint8_t. The system sets the maximum range of PI parameters according to the motor model, and then divides it equally according to the maximum range of uint8_t of 256 units. Users only need to adjust 0-256 units. | 0x30 | read_PID_gains() | Read PID Parameter Command (0x30) | This command can read the PID parameters of the current,speed and position,the data type is Float,determined by the index value. For details,see 2.1.4 Index description table.
| 0x90 | read_encoder() | Read single-turn encoder command (0x90) | The host sends this command to read the current position of the encoder. Note that the current command is used as a single-turn data reading command for direct drive motors. The motor replies to the host after receiving the command, and the frame data contains the following parameters. 1. Encoder position encoder,the value after subtracting the encoder's zero offset from the original position of the encoder. 2. Encoder original position encoderRaw. 3. encoder's zero offset encoderOffset，This point serves as the zero point of the motor angle. | 0x90 | read_single_turn_encoder() | Read Single-Turn Encoder Command (0x90) | The host sends this command to read the current position of the encoder. Note that the current command is used as a single-turn data reading command for direct drive motors. The motor replies to the host after receiving the command,and the frame data contains the following parameters. 1. Encoder position encoder,the value after subtracting the encoder's zero offset from the original position of the encoder; 2. Encoder original position: encoderRaw; 3. Encoder's zero offset: encoderOffset,this point serves as the zero point of the motor angle.
| 0x94 | read_single_turns_angle() | Read single-turn angle command (0x94) | The host sends this command to read the current single-turn angle of the motor. The motor replies to the host after receiving the command, and the frame data contains the following parameters. 1. The single circle angle of the motor, circleAngle, is int16_t type data, starting from the zero point of the encoder, increasing clockwise, and returning to 0 when it reaches the zero point again, the unit is 0.01°/LSB, and the value range is 0~35999. | 0x94 | read_single_turn_angle() | Read Single-Turn Angle Command (0x94) | The host sends this command to read the current single-turn angle of the motor. The motor replies to the host after receiving the command,and the frame data contains the following parameters. 1. The single circle angle of the motor,circleAngle,is int16_t type data,starting from the zero point of the encoder,increasing clockwise,and returning to 0 when it reaches the zero point again,the unit is 0.01°/LSB,and the value range is 0~35999.
| 0x91 | write_encoder_offset_RAM(circleAngle) | Not in the manual | write certain position as zero position to ROM | 0x91 | ??? | Not in the manual | ???
| 0x33 | read_acceleration() | hex not match with the one in the manual. Read Acceleration Command (0x42) | The acceleration parameter is included in the drive response data. Acceleration data Accel is int32_t type, the unit is 1dps/s, and the parameter range is 100-60000. | 0x33 | read_acceleration() | hex not match with the one in the manual. Read Acceleration Command (0x42) | The host sends this command to read the acceleration parameters of the current motor. The acceleration parameter is included in the drive response data. Acceleration data Accel is int32_t type,the unit is 1dps/s,and the parameter range is 100-60000.
| 0x9A | read_motor_status() | Read Motor Status 1 and Error Flag Command (0x9A) | This command reads the current motor temperature, voltage and error status flags | 0x9A | read_motor_status_1() | Read Motor Status 1 and Error Flag Command (0x9A) | This command reads the current motor temperature,voltage and error status flags.
| 0x9C | read_motor_status_2() | Read Motor Status 2 Command (0x9C) | This command reads the temperature, speed and encoder position of the current motor. | 0x9C | read_motor_status_2() | Read Motor Status 2 Command (0x9C) | This command reads the temperature,speed and encoder position of the current motor.
| 0x9D | read_motor_status_3() | Read Motor Status 3 Command (0x9D) | This command reads the current motor temperature and phase current data | 0x9D | read_motor_status_2() | Read Motor Status 3 Command (0x9D) | This command reads the current motor temperature and phase current data.
| 0xA4 | send_position_command_2(double angle, double max_speed) | Absolute position closed-loop control command (0xA4) | This command is a control command, which can be run when the motor is not faulty. The host sends this command to control the position of the motor (multi-turn angle). The control value angleControl is int32_t type, and the corresponding actual position is 0.01degree/LSB, that is, 36000 represents 360°, and the rotation direction of the motor is determined by the difference between the target position and the current position . The control value maxSpeed limits the maximum speed of the motor output shaft rotation, which is of type uint16_t, corresponding to the actual speed of 1dps/LSB. According to the position planning acceleration value set by the system, different operating modes will be different: 1. If the position loop acceleration is 0, then the position loop will enter the direct tracking mode, and directly track the target position through the PI controller. Among them, maxSpeed limits the maximum speed during the position operation process. If the maxSpeed value is 0, then it is completely output by the calculation result of the PI controller. | 0xA4 | send_position_command_2(double angle, double max_speed) | Absolute Position Closed-Loop Control Command (0xA4) | This command is a control command,which can be run when the motor is not faulty. The host sends this command to control the position of the motor (multi-turn angle). The control value angleControl is int32_t type,and the corresponding actual position is 0.01degree/LSB,that is,36000 represents 360°,and the rotation direction of the motor is determined by the difference between the target position and the current position . The control value maxSpeed limits the maximum speed of the motor output shaft rotation,which is of type uint16_t,corresponding to the actual speed of 1dps/LSB. According to the position planning acceleration value set by the system,different operating modes will be different: 1.If the position loop acceleration is 0,then the position loop will enter the direct tracking mode,and directly track the target position through the PI controller. Among them,maxSpeed limits the maximum speed during the position operation process. If the maxSpeed value is 0,then it is completely output by the calculation result of the PI controller.